## Blad1
Unanswered | Question | Answer
| What kind impacts can foam formation pose on liquid phase N2O measurements? | No direct impact in the water phase measuremnets with the sensor, but it may affect the mass transfer model based on the water sensor used to calculate emissions.
| How to measure the N2O in aeration tanks using the surface aerator? Is it possible to use hood? | I don't think so, but honestly I don't know as surface aerators are not existing in Sweden.
| Affecting the mass transfer model through a variation in volume under hood? | NB: you were talking about water measurments, not hood measurements. applying flux chambers are influenced by foam that can disturb the sampling and damaged the analyser. In same cases we apllied foam reducer during measurements with hoods.
| What are Major risks for N2O? | It’s a potent GHG (265 time stronger than CO2) and deplete ozone layers. is this your question or related to the N2O risk to the plant?
| It was mentioned that N2O accounts for up to 90% of GHG emissions. Isn't it too high? I thought CH4 emissions from Digesters are more significant. Could you please explain? | This is the higher end we’ve seen based on full-scale mornitoring of the plants, again not every plant are having digesters. Therefore, the range will vary.
| What analytical technique(s) is(are) employed when measuing NOx in the (1) aqueous phase and (2) gaseous phase most commonly?, | If NOx is NO2/NO3 in the liquid, then it’s liquid. If NOx is N2O, both are commonly used. If it’s NOx (e.g, NO, NO2) in the gas, then gas sensor.
| N2O emissions from aeration tanks with surface aerators can be measured with a drone equipped with N2O sensor. | That would be an option, but the challenge is to quantify emissions. There are attempst also with e.g. hyperspectral thermal camera but still the challenge is the mass flow. For a N2O-concentration measurements over the areated basin, you have several options actually. Hood method is general not suitable for plants with surface aerator (unless fully covered). Since majority of the N2O will be generated and emitted close the surface aerator, the quantification needs to rely on a different methodology. The liquid sensor can be placed in a less turbulent place, although cannot be used for quantification purpose, but is useful to indicate some N2O production dynamics.
| There is one Danish company (Explicit) which developed a validated approach to quantify emissions using drones. The compute massflow by 3D wind sensors. We compared this with the off-gas based approach and had very comparable results. However, long-term monitoring is not possible with drones, since it requires permanent presence of a pilot and sufficient wind. | Thank you for this information. I know that drones have successfully been applied but only for short term measurements, which also is the main limitation and therefor I don't (yet) consider these technologies as viable for N2O-measurmnst at WWTP were continuous measurements are required for process control and n2O-mitigation.
| What's the difference between N2O hard/soft sensors? | Hard sensor is the hardware- physically put in the tank. Soft sensor is the model simulated signal to predict N2O production/emissions
| This question is for Christian. You mention that in water sensors can work well for quantifying emissions if you know the mass transfer coefficient (MTE). Do you see variations in MTE between zones and changes in time and seasons? | There are many factors affecting the emissiosn of N2O and juist knowing the MTE for a specific time and place would not be enough in most cases as ist not static. However in very controlled envionment it may work alt. be a fair enough setup.
| Theoretically, could I use Liq Phase N2O and air flow under hood to calculate mass flux n2O?, | That would assume that all the N2O in water phase is stripped out, which may not be the case as N2O also is consumed in the process. If you have a hood alredy and a good quantification of the air flow I would measue the N2O-level in the off gas from the hood.
| @Wenzel based on your experience how do the temporal variations in N2O emissions within a system compare to the spatial variations observed in the monitoring campaigns? | It depends, as always. However, emission variation is mainly driven by the seasonal feature in most cases.
| Christian Baresel, the Drone Flux Measurement method by Explicit is quantifying N2O emissions and reports mass fluxes, making it a great method to quantify processes like surface aerators and trickling filters. In addition methane can be quantified too by switching the sensor. | Thanks Luca, good that you have that at place. You have a reference were this has been applied over a longer time period with continuous stable flux reporting? As this is otherwise the main drawback for this technology yet. We would however need continuous measurements and drones are for this (yet) not suitable according o my understanding.
| How quickly is n2o consumed? An instantaneous measurement of air flow and liq n2o is okay? | Depends on the process of course. If you have a strong air flow, N2O may be stripped out faster than it may be consumed, so the N2O level in he water phase and the aeration are just some parameters in the emission calculation.;
| '@Jose What kind of ML model is used for N2O prediction? | we have the ability to test several types bu twe nomrally choose the one we trust to capture the dynamics the best not necessarily highest r2 score